## Main
[5 empty] | * | [5 empty] | * | * |  |  |  | Rollease Acmeda Torque Calculator |  |  |  | Calculator Date: | 2018-08-03 |  | LANGUAGE | English (US)
[6 empty] | Setup | Option | Input | Instructions |  |  |  |  | Setup | [5 empty] | Revision: | 1.7 |  | SYSTEM | Imperial
[9 empty] | Units | [5 empty] | This document and its content is the property of Rollease Acmeda
CALCULATIONS | [14 empty] | 1 | Link 1 Torque |  |  | 2 | Link 2 Torque |  |  | 3 | Link 3 Torque |  | 4 | Link 4 Torque |  | 5 | Link 5 Torque
Weight Bar Mass | = | #N/A | kg/m | [10 empty] | Blind | Shade 1 |  |  |  | Shade 2 |  |  |  | Shade 3 |  |  | Shade 4 |  |  | Shade 5
Ballast Mass | = | 0 | kg/m | [10 empty] | Link | LINK 1 | LINK 1 TORQUE |  |  | LINK 2 | LINK 2 TORQUE |  |  | LINK 3 | LINK 3 TORQUE |  | LINK 4 | LINK 4 TORQUE |  | LINK 5 | Language base not setup in dictionary
Total Mass | = | #N/A | kg/m | [10 empty] | This considers torque only and not other system limitations | This considers torque only and not other system limitations
Fabric Density | = | 0.67133 | kg/m2
Pre-Wrap Allowance | = |  | m |  |  | Fabric Weight | FABRIC WEIGHT | 5.8 | oz/yd²
Blind Weight (per link) | = | #N/A | kg |  |  | Fabric Thickness | FABRIC THICKNESS | 0.016 | inch
Total Blind Weidht | = | #N/A | kg |  |  | Blind Drop | Language base not setup in dictionary | 2000 | inch
[6 empty] | Blind Width | Language base not setup in dictionary | 3000 | inch
Chain Winder Lifting Capacity | [5 empty] | Weight Bar | HEM BAR | D30 Medium Bottom Rail
Tube OD | = | 44.15 | mm |  |  | Ballast | BALLAST | None | ← Choose Ballast
Tube Radius | = | 0.022075 | m |  |  |  | PRE-WRAP ALLOWANCE | Yes | ← Choose to Add or Not Add Pre-Wrap
Retrofit Booster Capacity |  |  |  | DELETE |  | DELETE | SYSTEM | ESU | ← System Type | [5 empty] | Shade 1 |  |  |  | Shade 2 |  |  |  | Shade 3 |  |  | Shade 4 |  |  | Shade 5
Retrofit Booster Selected | = | 0 |  | DELETE |  | DELETE | Tube | Tube exceeds deflection amount for this blind size | ← Tube Recommendation |  |  |  |  | Width | WIDTH | 60 | inch |  | WIDTH | 60 | inch |  | WIDTH | 0 | inch | WIDTH |  | inch | WIDTH |  | inch
Spring Rate | = | 0 | Nm/turn | DELETE |  | Tube |  | S45 STD | ← Choose Tube |  |  |  |  | Drop | DROP | 80 | inch |  | DROP | 80 | inch |  | DROP | 80 | inch | DROP | 80 | inch | DROP | 80 | inch
constant for n is -drop/pi() | = | -485.1043 |  | DELETE |  | DELETE | BRACKET | LX/VX/AX Bracket-40p | ← Choose Brackets |  |  |  |  | Fabric | FABRIC | Phifer, SheerWeave Style 7100 |  |  | FABRIC | Phifer, SheerWeave Style 7100 |  |  | FABRIC | Phifer, SheerWeave Style 7100 |  | FABRIC | Phifer, SheerWeave Style 7100 |  | FABRIC | Phifer, SheerWeave Style 7100
No. of Rotations to achieve drop | = | 9.7339 |  | DELETE |  | Number of blinds | NUMBER OF SHADES | 3 | ← Input (between 1 to 3) |  |  |  |  | Weight | WEIGHT | 19.8 | oz/yd² |  | WEIGHT | 19.8 | oz/yd² |  | WEIGHT | 19.8 | oz/yd² | WEIGHT | 19.8 | oz/yd² | WEIGHT | 19.8 | oz/yd²
Total Turns | = | 9.7339 |  | DELETE | [9 empty] | Thickness | THICKNESS | 0.023 | inch |  | THICKNESS | 0.023 | inch |  | THICKNESS | 0.023 | inch | THICKNESS | 0.023 | inch | THICKNESS | 0.023 | inch
Applied Torque (Pre-Turn + Total_Turns) | = |  | Nm | DELETE | [9 empty] | Weight Bar | HEM BAR | HB16 |  |  | HEM BAR | HB16 |  |  | HEM BAR | HB16 |  | HEM BAR | HB16 |  | HEM BAR | HB16
Total Torque of Retrofit Booster | = | 0 | Nm | DELETE | [9 empty] | Ballast | BALLAST | NONE |  |  | BALLAST | NONE |  |  | BALLAST | NONE |  | BALLAST | NONE |  | BALLAST | NONE
Max lifting capacity of Retrofit | = | 0 | kg | DELETE | [9 empty] | Pre-Wrap | PRE-WRAP | No |  |  | PRE-WRAP | No |  |  | PRE-WRAP | No |  | PRE-WRAP | No |  | PRE-WRAP | No
[7 empty] | INPUT CUSTOM PARTS IF REQUIRED | [6 empty] | Tube | Tube | 1.5" (38mm) Tube |  |  | Tube | 1.5" (38mm) Tube |  |  | Tube | 1.5" (38mm) Tube |  | Tube | 1.5" (38mm) Tube |  | Tube | 1.5" (38mm) Tube
User Effort (AERO Lowering) |  |  |  | DELETE |  | Weight Bar | HEM BAR | 0.1
Blind weight converted to N | = | #N/A | N | DELETE |  | Ballast | BALLAST | 0.2 | [5 empty] | Blind Weight | SHADE WEIGHT | 5.4233 | lb |  | SHADE WEIGHT | 5.4233 | lb |  | SHADE WEIGHT | 0 | lb | SHADE WEIGHT | 0 | lb | SHADE WEIGHT | 0 | lb
Blind weight converted to Torque | = | #N/A | Nm | DELETE | [9 empty] | Roll Size | ROLL SIZE | 2.164 | inch |  | ROLL SIZE | 2.164 | inch |  | ROLL SIZE | 0 | inch | ROLL SIZE | 0 | inch | ROLL SIZE | 0 | inch
Chain Wheel Friction | = | 0.25 | Nm | DELETE |  |  | SUMMARY | [6 empty] | Blind Torque | SHADE TORQUE | 4.1233 | lbf-in |  | SHADE TORQUE | 4.1233 | lbf-in |  | SHADE TORQUE | 0 | lbf-in | SHADE TORQUE | 0 | lbf-in | SHADE TORQUE | 0 | lbf-in
Friction | = | 0 | Nm | DELETE |  | DELETE | BLIND MASS | AERO | - | kg
Retrofit Torque - Blind Torque + Friction | = | #VALUE! | Nm | DELETE |  |  | TUBE DEFLECTION |  | - |  |  |  |  | Torque |  |  |  |  | LINK 1 TORQUE | 4.1233 | lbf-in |  | LINK 2 TORQUE | 0 | lbf-in | LINK 3 TORQUE | 0 | lbf-in | LINK 4 TORQUE | 0 | lbf-in
Chain Wheel Diameter | = | 49.3 | mm | DELETE |  |  | FABRIC ROLL | Max. Roll | #NAME? | mm
Chain Radius | = | 0.02465 | m | DELETE |  |  |  | Max. Drop | #NAME? | m
Force User has to overcome | = | #VALUE! | N | DELETE |  | DELETE | LIMITER CAPACITY | Within Limiter Capacity
Force converted to KG | = | #VALUE! | kg | DELETE |  | DELETE | BOOSTER | [7 empty] | WORKING PARAMETERS |  |  |  | WORKING PARAMETERS |  |  |  | WORKING PARAMETERS |  |  | WORKING PARAMETERS |  |  | WORKING PARAMETERS
Roll Size | [5 empty] | DELETE |  |  | ← No. of Pre-Turns Recommendation | [5 empty] | Fabric Density | 671.3338 | g/m² |  | Fabric Density | 671.3338 | g/m² |  | Fabric Density | 671.3338 | g/m² | Fabric Density | 671.3338 | g/m² | Fabric Density | 671.3338 | g/m²
Constant(n) | = | -485.1043 | [12 empty] | Fabric Thickness | 0.5842 | mm |  | Fabric Thickness | 0.5842 | mm |  | Fabric Thickness | 0.5842 | mm | Fabric Thickness | 0.5842 | mm | Fabric Thickness | 0.5842 | mm
D - t | = | 43.5658 | [12 empty] | Blind Drop | 2032 | mm |  | Blind Drop | 2032 | mm |  | Blind Drop | 2032 | mm | Blind Drop | 2032 | mm | Blind Drop | 2032 | mm
Max No. Rotations | = | 9.7339 | [12 empty] | Blind Width | 1524 | mm |  | Blind Width | 1524 | mm |  | Blind Width | 0 | mm | Blind Width | 0 | mm | Blind Width | 0 | mm
Rolled up Diameter | = | 44.4615 | mm | [11 empty] | WEIGHT BAR | 0.25 | kg/m |  | WEIGHT BAR | 0.25 | kg/m |  | WEIGHT BAR | 0.25 | kg/m | WEIGHT BAR | 0.25 | kg/m | WEIGHT BAR | 0.25 | kg/m
[15 empty] | BALLAST | 0 | kg/m |  | BALLAST | 0 | kg/m |  | BALLAST | 0 | kg/m | BALLAST | 0 | kg/m | BALLAST | 0 | kg/m
Tube Info
Modulus, Ei | = | 3334.4487 | Nm^2 | [11 empty] | Total Mass | 0.25 | kg/m |  | Total Mass | 0.25 | kg/m |  | Total Mass | 0.25 | kg/m | Total Mass | 0.25 | kg/m | Total Mass | 0.25 | kg/m
Tube Weight | = | 0.6019 | kg | [11 empty] | Fabric Density | 0.67133 | kg/m2 |  | Fabric Density | 0.67133 | kg/m2 |  | Fabric Density | 0.67133 | kg/m2 | Fabric Density | 0.67133 | kg/m2 | Fabric Density | 0.67133 | kg/m2
Tube deflection amount | = |  | mm | [11 empty] | Pre-Wrap Allowance | 0 | m |  | Pre-Wrap Allowance | 0 | m |  | Pre-Wrap Allowance | 0 | m | Pre-Wrap Allowance | 0 | m | Pre-Wrap Allowance | 0 | m
[15 empty] | Blind Weight (per link) | 2.46 | kg |  | Blind Weight (per link) | 2.46 | kg |  | Blind Weight (per link) | 0 | kg | Blind Weight (per link) | 0 | kg | Blind Weight (per link) | 0 | kg
[9 empty] | Source | [6 empty] | 24.1323 | N |  |  | 24.1323 | N |  |  | 0 | N |  | 0 | N |  | 0 | N
|  |  |  | ↓Conv |  |  |  |  | C:\RA Vault\Projects Library\Rollers\ESV-17091 - Aero Calculator\ESV-17091 - Aero&ESU Calculator_v0.4.xlsm | [5 empty] | Blind Torque | 0.46587 | Nm |  | Blind Torque | 0.46587 | Nm |  | Blind Torque | 0 | Nm | Blind Torque | 0 | Nm | Blind Torque | 0 | Nm
1 lb/yd | = | 0.49605 | kg/m | 0.49605 | [10 empty] | Preceding Link Torque | 0.97833 | Nm |  | Preceding Link Torque | 0.46587 | Nm |  | Preceding Link Torque | 0 | Nm | Preceding Link Torque | 0 | Nm | Preceding Link Torque | 0 | Nm
1 in | = | 25.4 | mm | 25.4 | [10 empty] | Tube OD | 38.61 | mm |  | Tube OD | 38.61 | mm |  | Tube OD | 38.61 | mm | Tube OD | 38.61 | mm | Tube OD | 38.61 | mm
1 lbf | = | 0.45359 | kg | 0.45359 | [11 empty] | 0.03861 | m |  |  | 0.03861 | m |  |  | 0.03861 | m |  | 0.03861 | m |  | 0.03861 | m
1 oz/yd² | = | 33.9057 | g/m² | 33.9057
1 lbf-in | = | 0.11298 | Nm | 0.11298 | [10 empty] | Pre-Wrap | 0 | turn |  | Pre-Wrap | 0 | turn |  | Pre-Wrap | 0 | turn | Pre-Wrap | 0 | turn | Pre-Wrap | 0 | turn
|  |  |  | 0 | [10 empty] | Pre-Wrap Length | 0 | mm |  | Pre-Wrap Length | 0 | mm |  | Pre-Wrap Length | 0 | mm | Pre-Wrap Length | 0 | mm | Pre-Wrap Length | 0 | mm
|  |  |  | 0 | [10 empty] | Start roll diameter | 38.61 | mm |  | Start roll diameter | 38.61 | mm |  | Start roll diameter | 38.61 | mm | Start roll diameter | 38.61 | mm | Start roll diameter | 38.61 | mm
|  |  |  | 0 | [11 empty] | 0.03861 | m |  |  | 0.03861 | m |  |  | 0.03861 | m |  | 0.03861 | m |  | 0.03861 | m
Limits |  |  |  | DELETE | [10 empty] | # of wraps | 13.9989 |  |  | # of wraps | 13.9989 |  |  | # of wraps | 13.9989 |  | # of wraps | 13.9989 |  | # of wraps | 13.9989
Max Effort | = | 4.13 | kg | DELETE
Max Limiter Capacity | = | #NAME? | Nm | DELETE | [10 empty] | Roll Diameter | 54.9663 | mm |  | Roll Diameter | 54.9663 | mm |  | Roll Diameter | 0 | mm | Roll Diameter | 0 | mm | Roll Diameter | 0 | mm
Max Blind Mass | = | 0.75 | Nm | DELETE
Max AERO Drop | = | 3000 | mm | DELETE | [10 empty] | Frictional Loss | 10%
Max ESU Drop | = | 2400 | mm | DELETE
Notes
User effort (lifting) cannot be less than the friction in the clutch (approx 0.2Nm). Create IF statement (or similar) to control this
When lowering the blind, if the weight of the blind is greater than the friction + Retrofit Torque the actual value should be the friction value.
[13 empty] | INPUT FOLLOWING CUSTOM PARTS, IF REQUIRED | SELECT CONFIGURATIONS | SELECT CONFIGURATIONS | [7 empty] | INPUT FOLLOWING CUSTOM PARTS, IF REQUIRED
[14 empty] | Drop | DROP |  |  |  | 80 |  | inch
[13 empty] | Fabric | Fabric | FABRIC |  |  |  | Phifer, SheerWeave Style 7100 |  |  |  | FABRIC | [8 empty] | 109
[13 empty] | Weight | Weight |  |  |  | WEIGHT | 19.8 |  | oz/yd² | → | WEIGHT | 450 | oz/yd²
[13 empty] | Thickness | Thickness |  |  |  | THICKNESS | 0.023 |  | inch | → | THICKNESS | 0.5 | inch
[13 empty] | Weight Bar | Weight Bar | HEM BAR |  |  |  | HB16 |  |  | → | HEM BAR | 0.38 | lb/yd | [6 empty] | 11
[13 empty] | Ballast | Ballast | BALLAST |  |  |  | NONE |  |  | → | BALLAST | 0.2 | lb/yd | [6 empty] | 1
[14 empty] | Pre-Wrap | PRE-WRAP |  |  |  | No | [12 empty] | 2
[14 empty] | Tube | Tube |  |  |  | 1.5" (38mm) Tube | [12 empty] | 17
[14 empty] | SYSTEM SUMMARY | SYSTEM SUMMARY
[14 empty] | Control torque requirement | CONTROL TORQUE REQUIREMENT |  |  |  | 0.97833 |  | Nm | 8.659 |  |  | lbf-in
[14 empty] | Total Blind Weight | TOTAL SHADE WEIGHT |  |  |  | 10.8466 |  | lb
[14 empty] | Link Torque Requirement | LINK TORQUE REQUIREMENT |  |  |  | 0.46587 |  | Nm | 4.1233 |  |  | lbf-in
[16 empty] | NO WINDER COMPATIBLE |  |  |  | NO MOTOR COMPATIBLE |  |  | NO SYSTEM COMPATIBLE
[16 empty] | COMPATIBLE CLUTCH |  |  |  | COMPATIBLE MOTOR |  |  | COMPATIBLE LINK SYSTEM
[16 empty] | COMPATIBLE CLUTCH |  |  |  | COMPATIBLE MOTOR |  |  | COMPATIBLE LINK SYSTEM
[16 empty] | SL15 |  |  |  | MTDCRF25-1.1 |  |  | EASY-LINK SKYLINE
[16 empty] | SL20 |  |  |  | MTDCBRF25-1.1 |  |  | EASY-LINK
[16 empty] | SL30 |  |  |  | MTDCRFQ28-2 |  |  | EASY-LINK UNI-JOINT
[16 empty] | RGALH |  |  |  | MTDCBRFQ28-2 |  |  | INFINITE LINK SYSTEM
R16
R24
This considers torque only and not other system limitations
CLEAR CELLS
Shade 1
Shade 2
LINK 1
LINK 2
Shade 3
Shade 5
Shade 4
LINK 4
LINK 3

## Revision Tracking (hidden)
Rev | By | Date | Changes
1.4 | D. Chua | 2018-07-23 | ► Display torque summary (CONTROL TORQUE REQUIREMENT & LINK TORQUE REQUIREMENT) in Imperial & Metric
1.5 | D. Chua | 2018-07-24 | ► Revise displayed decimal places in Imperial & Metric. See Reference
1.6 | D. Chua | 2018-07-30 | ► Revise to IMPERIAL & set Width = 60in, Drop = 80in per Kai/Lara
1.7 | D. Chua | 2018-08-03 | ► Change name from Rollease Acmeda Link Calculator ► Added note & spanish translation for: "This considers torque only and not other system limitations"
REFERENCE
|  |  |  | Rev | 1.5
|  |  |  | RANGE NAME |  | Imperial - DP |  | Metric - DP
|  |  |  | DP_Ctrl_Length | Length | inch | 1 | mm | 0
|  |  |  | DP_Ctrl_Weight | Weight | lb | 0 | kg | 1
|  |  |  | DP_Ctrl_TORQUE | Torque | lbf-in | 0 | Nm | 1
|  |  |  | DP_Ctrl_Fabric_Weight | Fabric Weight | oz/yd² | 1 | g/m² | 0
|  |  |  | DP_Ctrl_Fabric_Thickness | Fabric Thickness | inch | 2 | mm | 1
|  |  |  | - | Unit length | lb/yd | 2 | kg/m | 2
|  |  |  | 1 lb/yd | = | 0.49605 | kg/m
|  |  |  | 1 in | = | 25.4 | mm
|  |  |  | 1 lbf | = | 0.45359 | kg
|  |  |  | 1 oz/yd² | = | 33.9057 | g/m²
|  |  |  | 1 lbf-in | = | 0.11298 | Nm

## From_KK (hidden)
[5 empty] | Gravity: | 9.81 | m/s²
[5 empty] | Multiplier because of the friction of the link: | 10%
| Shade 5 |  | link 4 |  | Shade 4 |  |  | Link 3 |  |  | Shade 3 |  | Link 2 |  |  | Shade 2 |  | Link 1 |  |  | Shade 1 |  | Driving force
Fabric weight: | 701.85 | g/m² | Link 4 torgue: |  | Fabric weight: | 701.85 | g/m² | Link 3 torgue: |  | Fabric weight: | 701.85 | g/m² | Link 2 torgue: |  | Fabric weight: | 701.85 | g/m² | Link 1 torgue: |  | Fabric weight: | 701.85 | g/m² | Clutch / motor torque
Hem bar weight: | 372 | g/m | 0.98507 | Nm | Hem bar weight: | 372 | g/m | 2.0687 | Nm | Hem bar weight: | 372 | g/m | 3.2606 | Nm | Hem bar weight: | 372 | g/m | 4.5717 | Nm | Hem bar weight: | 372 | g/m | 6.014 | Nm
Tube diameter: | 38.6 | mm |  |  | Tube diameter: | 38.6 | mm |  |  | Tube diameter: | 38.6 | mm |  |  | Tube diameter: | 38.6 | mm |  |  | Tube diameter: | 38.6 | mm
Shade width: | 2.1 | m |  |  | Shade width: | 2.1 | m |  |  | Shade width: | 2.1 | m |  |  | Shade width: | 2.1 | m |  |  | Shade width: | 2.1 | m
Shade drop: | 3 | m |  |  | Shade drop: | 3 | m |  |  | Shade drop: | 3 | m |  |  | Shade drop: | 3 | m |  |  | Shade drop: | 3 | m
Shade weight: | 5.2029 | kg |  |  | Shade weight: | 5.2029 | kg |  |  | Shade weight: | 5.2029 | kg |  |  | Shade weight: | 5.2029 | kg |  |  | Shade weight: | 5.2029 | kg | Total Shade weight:
F= | 51.04 | N |  |  | F= | 51.04 | N |  |  | F= | 51.04 | N |  |  | F= | 51.04 | N |  |  | F= | 51.04 | N | 26.0143 | kg
Torque= | 0.98507 | Nm |  |  | Torque= | 0.98507 | Nm |  |  | Torque= | 0.98507 | Nm |  |  | Torque= | 0.98507 | Nm |  |  | Torque= | 0.98507 | Nm

## Dictionary (hidden)
English (AU) | English (US) | Español | 中文 |  | LANGUAGES IN DICTIONARY |  | LANGUAGES FOR SELECTION
ILLUSTRATION | ILLUSTRATION | Ilustración |  |  | 4 |  | English (US)
INPUT | INPUT | Entrada |  |  |  |  | Español
Blind | Shade | Cortina |  |  | TEST AREA
DROP | DROP | Largo |  |  | WORD | Width
WIDTH | WIDTH | Ancho |  |  | TRANSLATION | WIDTH
FABRIC | FABRIC | Tela |  |  | ROW | 5
WEIGHT | WEIGHT | Peso |  |  | COL | 2
THICKNESS | THICKNESS | Espesor
FABRIC WEIGHT | FABRIC WEIGHT | Peso de la Tela |  |  | Language_Translated
FABRIC THICKNESS | FABRIC THICKNESS | Espesor de la Tela
WEIGHT BAR | HEM BAR | Perfil Inferior
BALLAST | BALLAST | Contra Peso
NUMBER OF BLINDS | NUMBER OF SHADES | Número de Cortinas
BLIND WEIGHT | SHADE WEIGHT | Peso de la cortina
LINK TORQUE | LINK TORQUE | Torque en el enlace |  | Was
CONTROL TORQUE REQUIREMENT | CONTROL TORQUE REQUIREMENT | Torque requerido en el comando |  | Torque equerido por parte del control
PRE-WRAP | PRE-WRAP | Vueltas de Tejido en el tubo
TOTAL BLIND WEIGHT | TOTAL SHADE WEIGHT | Peso total de la cortina
LINK TORQUE REQUIREMENT | LINK TORQUE REQUIREMENT | Torque requerido en el enlace
LINK | LINK | Enlace
Custom | Custom | Personalizado
ROLL SIZE | ROLL SIZE | Diametro del Rollo
BLIND TORQUE | SHADE TORQUE | Torque de la cortina
Tube | Tube | Tubo
TUBE | TUBE | TUBO
TORQUE | TORQUE | Torque
LINK 1 TORQUE | LINK 1 TORQUE | Torque de la Enlace 1
LINK 2 TORQUE | LINK 2 TORQUE | Torque de la Enlace 2
LINK 3 TORQUE | LINK 3 TORQUE | Torque de la Enlace 3
LINK 4 TORQUE | LINK 4 TORQUE | Torque de la Enlace 4
SELECT CONFIGURATIONS | SELECT CONFIGURATIONS | Seleccione Opciones
CUSTOM | CUSTOM | Otro
NONE | NONE | Ninguno
WRAPS | WRAPS | Vueltas
INPUT FOLLOWING CUSTOM PARTS, IF REQUIRED | INPUT FOLLOWING CUSTOM PARTS, IF REQUIRED | Opciones Adicionales
SYSTEM SUMMARY | SYSTEM SUMMARY | Resumen del Sistema
COMPATIBLE CLUTCH | COMPATIBLE CLUTCH | Control Compatible
COMPATIBLE MOTOR | COMPATIBLE MOTOR | Motor Compatible
COMPATIBLE LINK SYSTEM | COMPATIBLE LINK SYSTEM | Sistema Link Compatible
NO WINDER COMPATIBLE | NO CLUTCH COMPATIBLE | NO CONTROL COMPATIBLE
NO MOTOR COMPATIBLE | NO MOTOR COMPATIBLE | NO MOTOR COMPATIBLE
NO SYSTEM COMPATIBLE | NO SYSTEM COMPATIBLE | NO SISTEMA COMPATIBLE
This considers torque only and not other system limitations | This considers torque only and not other system limitations | Nota: Los resultados aquí arrojados sólo consideran torque, más no otros limitantes propios de los sistemas
DRIVING TORQUE | DRIVING TORQUE | Torque de Accionamiento
SYSTEM COMPATIBILITY | SYSTEM COMPATIBILITY | Compatibilidad del Sistema
CLUTCH | CLUTCH | Comando
MOTOR | MOTOR | Motor
LAST LINE. DO NOT FILL.

## Chart Parameters (hidden)
|  | WIDTH |  |  | Chart Legend |  |  |  |  | Blank Statement |  |  | Turning System Capacity Charts on/off
|  | Start | 0.75 |  | Input Field | Select from drop down menu |  |  |  | FALSE |  |  | On | Chart 1 | Chart 2 | Chart 3 | Chart 4 | Chart 5
|  | Increment | 0.25 |  | RED TEXT | Must be manually typed in | [6 empty] | Off | #NAME? | #NAME? | #NAME? | #NAME? | #NAME?
DROP
|  | Start | 0.75
|  | Increment | 0.25
|  | Allowable deflection per meter of span (delta) |  | 1.05 | mm | Possible range = 0.8 < delta < 1.2
|  | Length Increment Ratio (Span/Deflection) |  | 0.95238 |  | Note: increase delta to increase tube span Agreed delta = 1.05 mm (for S&M docs)
|  | E (Aluminium) | 68000000000 | Pa
|  | E (Steel) | 210000000000 | Pa
CONTENTS ABOVE THIS LINE CURRENTLY NOT USED
↓Translated
|  | Control Types |  | Pre Wrap Allowance |  |  | Units |  | Source
|  | Winder |  | 2 Wraps | 2 WRAPS |  | Imperial |  | C:\RA Vault\Systems Library\Rollers\04_Medium\RB09 Chain Control\System Leaflets\RB09_QRG Chart_Rev_22012016.xlsx
|  | Gear |  | No | No |  | Metric
|  | Motor |  |  | Wraps
29
|  | ACMEDA TUBES | [11 empty] | TUBE SELECT LIST | 20 | ← Dynamic Tube dropdown list size |  |  | COMPATIBILITY OF TUBE & CONTROL SYSTEM (EXISTING HARDWARE)
OFFER |  | System | List Names | Tube Code | Original Description | ↓TRANSLATED | OD (mm) | Mass (kg/m) | Imin (mm4) | Imin (m4) | EI (Nm2) | System |  | INDEX | LIST |  |  |  |  | TUBE (System)
1 | Acmeda | 35 | S35. | RB93-0333 | S35 STD | S35 STD | 32.9 | 0.3077 | 14029.16 | 1.4029e-08 | 953.9829 | S35 |  | 1 | S35 STD |  |  |  | CONTROL |  | RTEA1 | RTEA2 | RTEA3 | RTEA4 | RTEA5 | RTEA6 | RTEA7 | S35 | S40 | S45 | S60 | S100
0 |  | 35 |  | RB93-0334 | Al. Tube 34 HD No Spline | Al. Tube | 34 | 0.4616 | 22149.22 | 2.2149e-08 | 1506.147 | S35 |  | 200 | S35 HD |  |  |  |  | DM25 | 0 | 0 | 1 | 1 | 0 | 0 | 0 | 1 | 1 | 1 | 0 | 0
1 |  | 35 |  | RB93-0335 | S35 HD | S35 HD | 34 | 0.4618 | 21925.24 | 2.1925e-08 | 1490.9163 | S35 |  | 2 | S40 39 Spline |  |  |  |  | DM28 | 0 | 0 | 0 | 1 | 1 | 0 | 0 | 0 | 0 | 1 | 0 | 0
1 |  | 40 | S40. | RB91-0237 | S40 39 Spline | S40 39 Spline | 39.3 | 0.3545 | 21562.62 | 2.1563e-08 | 1466.2582 | S40 |  | 3 | S40 HD |  |  |  |  | DM35 | 0 | 0 | 0 | 0 | 1 | 0 | 0 | 0 | 0 | 1 | 0 | 0
0 |  | 40 |  | RB91-0238 | Al. Tube 39 Keyway | Al. Tube | 39.3 | 0.334 | 21098.6 | 2.1099e-08 | 1434.7048 | S40 |  | 200 | S40 STD |  |  |  |  | DM45 | 0 | 0 | 0 | 0 | 0 | 1 | 1 | 0 | 0 | 0 | 1 | 0
1 |  | 40 |  | RB91-0240 | S40 HD | S40 HD | 39.9 | 0.5356 | 32346.88 | 3.2347e-08 | 2199.5878 | S40 |  | 4 | S45 LIGHT |  |  |  |  | R3 | 1 | 1 | 0 | 0 | 0 | 0 | 0 | 0 | 0 | 0 | 0 | 0
1 |  | 40 |  | RB93-0440 | S40 STD | S40 STD | 39.4 | 0.3492 | 22293.65 | 2.2294e-08 | 1515.9682 | S40 |  | 5 | S45 STD |  |  |  |  | R8 | 1 | 1 | 1 | 1 | 0 | 0 | 0 | 0 | 0 | 0 | 0 | 0 | Per Kai, limit R8 to max 1.5" . Was up to RTEA7 (inclusive)
1 |  | 45 | S45. | RB93-0443 | S45 LIGHT | S45 LIGHT | 43.25 | 0.4138 | 33442.06 | 3.3442e-08 | 2274.0601 | S45 |  | 6 | S45 HD |  |  |  |  | R16 | 0 | 0 | 0 | 1 | 1 | 1 | 1 | 0 | 0 | 0 | 0 | 0
1 |  | 45 |  | RB93-0444 | S45 STD | S45 STD | 44.15 | 0.6019 | 49036.01 | 4.9036e-08 | 3334.4487 | S45 |  | 7 | S60 ¦ 60 STD |  |  |  |  | R24 | 0 | 0 | 0 | 1 | 1 | 1 | 1 | 0 | 0 | 0 | 0 | 0
1 |  | 45 |  | RB93-0449 | S45 HD | S45 HD | 49 | 1.0462 | 100660.56 | 1.0066e-07 | 6844.9181 | S45 |  | 8 | S60 ¦ 80 HD |  |  |  |  | RGALH | 0 | 0 | 0 | 1 | 1 | 1 | 1 | 0 | 0 | 0 | 0 | 0
1 |  | 60 | S60. | RB91-0260 | S60 ¦ 60 STD | S60 ¦ 60 STD | 60 | 1.1875 | 174116.75 | 1.7412e-07 | 11839.939 | S60 |  | 9 | S100 ¦ 110 STD |  |  |  |  | RGAL400H | 0 | 0 | 0 | 0 | 1 | 1 | 1 | 0 | 0 | 0 | 0 | 0
0 |  | 60 |  | RB93-0261 | Al. Tube 60 Light | Al. Tube | 58.4 | 0.8131 | 111792.87 | 1.1179e-07 | 7601.9152 | S60 |  | 200 | S100 ¦ 130 HD |  |  |  |  | SL5 | 1 | 1 | 1 | 1 | 0 | 0 | 0 | 0 | 1 | 1 | 0 | 0
0 |  | 60 |  | RE01-0363 | AL. Tube 63mm | AL. Tube | 65 | 1.0733 | 179063.95 | 1.7906e-07 | 12176.3486 | S60 |  | 200 | S100 ¦ 160 HD |  |  |  |  | SL10 | 1 | 1 | 1 | 1 | 0 | 0 | 0 | 0 | 1 | 1 | 0 | 0
0 |  | 60 |  | RE01-0364 | Steel Tube 63mm | Steel Tube | 63 | 1.593 | 74617 | 7.4617e-08 | 5073.956 | S60 |  | 200 | 1" (25mm) Tube |  |  |  |  | SL15 Lite | 1 | 1 | 1 | 1 | 0 | 0 | 0 | 0 | 1 | 1 | 0 | 0
1 |  | 60 |  | RB91-0280 | S60 ¦ 80 HD | S60 ¦ 80 HD | 80 | 2.0424 | 486059 | 4.8606e-07 | 33052.012 | S60 |  | 10 | 1.125" (28mm) Tube |  |  |  |  | SL15 | 1 | 1 | 1 | 1 | 0 | 0 | 0 | 0 | 1 | 1 | 0 | 0
0 |  | 60 |  | RB93-0282 | Al. Tube 80 Light | Al. Tube | 80 | 1.4431 | 346710.79 | 3.4671e-07 | 23576.3337 | S60 |  | 200 | 1.25" (32mm) Tube |  |  |  |  | SL20 Lite | 0 | 0 | 0 | 1 | 1 | 1 | 1 | 0 | 0 | 0 | 0 | 0
0 |  | 60 |  | RE01-0378 | Al. Tube 78mm | Al. Tube | 80 | 1.4836 | 373911.92 | 3.7391e-07 | 25426.0106 | S60 |  | 200 | 1.5" (38mm) Tube |  |  |  |  | SL20 | 0 | 0 | 0 | 1 | 1 | 1 | 1 | 0 | 0 | 0 | 0 | 0
0 |  | 60 |  | AW92-0901 | Steel Tube 78mm | Steel Tube | 78 | 2.3477 | 180026.19 | 1.8003e-07 | 12241.7809 | S60 |  | 200 | 2" (50mm) Tube |  |  |  |  | SL30 | 0 | 0 | 0 | 1 | 1 | 1 | 1 | 0 | 0 | 0 | 0 | 0
1 |  | 100 | S100. | RB93-0110 | S100 ¦ 110 STD | S100 ¦ 110 STD | 110 | 2.9984 | 1445059.06 | 1.4451e-06 | 98264.0161 | S100 |  | 11 | 2.5" (63mm) Tube |  |  |  |  | RB07-70 ¦S35 | 0 | 0 | 0 | 0 | 0 | 0 | 0 | 1 | 0 | 0 | 0 | 0
1 |  | 100 |  | RB93-0130 | S100 ¦ 130 HD | S100 ¦ 130 HD | 130 | 5.0403 | 3288498.77 | 3.2885e-06 | 223617.9164 | S100 |  | 12 | 3.25" (83mm) Tube |  |  |  |  | RB07-70 ¦S40/45 | 0 | 0 | 0 | 0 | 0 | 0 | 0 | 0 | 1 | 1 | 0 | 0
1 |  | 100 |  | RB93-0160 | S100 ¦ 160 HD | S100 ¦ 160 HD | 160 | 5.3699 | 5628857.2 | 5.6289e-06 | 382762.2896 | S100 |  | 13 | [5 empty] | RB07-90 ¦S40/45 | 0 | 0 | 0 | 0 | 0 | 0 | 0 | 0 | 1 | 1 | 0 | 0
1 | RollEase |  | RollEase | RTEA1XXX | 1" (25mm) Tube | 1" (25mm) Tube | 26.68 | 0.275 | 8191.43 | 8.1914e-09 | 557.0172 | RTEA1 |  | 14 | [5 empty] | RB08 ¦ S35 | 0 | 0 | 0 | 0 | 0 | 0 | 0 | 1 | 0 | 0 | 0 | 0
1 |  |  |  | RTEA2XXX | 1.125" (28mm) Tube | 1.125" (28mm) Tube | 29.46 | 0.3035 | 11100.9 | 1.1101e-08 | 754.8612 | RTEA2 |  | 15 | [5 empty] | RB08 ¦ S40/45 | 0 | 0 | 0 | 0 | 0 | 0 | 0 | 0 | 1 | 1 | 0 | 0
1 |  |  |  | RTEA3XXX | 1.25" (32mm) Tube | 1.25" (32mm) Tube | 32.76 | 0.3556 | 15608.7 | 1.5609e-08 | 1061.3916 | RTEA3 |  | 16 | [5 empty] | RB09 | 0 | 0 | 0 | 0 | 0 | 0 | 0 | 1 | 1 | 1 | 0 | 0
1 |  |  |  | RTEA4XXX | 1.5" (38mm) Tube | 1.5" (38mm) Tube | 38.61 | 0.425 | 26222.6 | 2.6223e-08 | 1783.1368 | RTEA4 |  | 17 | [5 empty] | Chainwand | 0 | 0 | 0 | 0 | 0 | 0 | 0 | 0 | 1 | 1 | 0 | 0
1 |  |  |  | RTEA5XXX | 2" (50mm) Tube | 2" (50mm) Tube | 50.8 | 0.736 | 74380.6 | 7.4381e-08 | 5057.8808 | RTEA5 |  | 18 | [5 empty] | RB10 | 0 | 0 | 0 | 0 | 0 | 0 | 0 | 0 | 0 | 0 | 1 | 0
1 |  |  |  | RTEA6XXX | 2.5" (63mm) Tube | 2.5" (63mm) Tube | 65.23 | 1.312 | 224028 | 2.2403e-07 | 15233.904 | RTEA6 |  | 19 | [5 empty] | RB12 | 0 | 0 | 0 | 0 | 0 | 0 | 0 | 0 | 1 | 1 | 0 | 0
1 |  |  |  | RTEA7XXX | 3.25" (83mm) Tube | 3.25" (83mm) Tube | 83.06 | 3.078 | 798623 | 7.9862e-07 | 54306.364 | RTEA7 |  | 20 | [5 empty] | SS38 ¦ Direct | 0 | 0 | 0 | 0 | 0 | 0 | 0 | 0 | 0 | 0 | 0 | 0
[6 empty] | 200 | ←value to display for incompatible tubes | [12 empty] | SS38 ¦ Planetary | 0 | 0 | 0 | 0 | 0 | 0 | 0 | 0 | 0 | 0 | 0 | 0
Tube
16
|  | Weight Bar | [6 empty] | WB SELECT LIST | 12 | ← Dynamic Tube dropdown list size |  | List Names | [9 empty] | COMPATIBILITY OF TUBE & LINK SYSTEM
OFFER |  | Weight Bar Code | ↓TRANSLATED | Description | Mass (kg/m) | Mass | System |  | INDEX | LIST |  |  | Sys35. | Sys40. | Sys45. | Sys60. | Sys100. | RollEase_Tube | [5 empty] | TUBE (System)
0 | Acmeda | RB91-1215 | RB91-1215 | Mini Bottom Rail | 0.188 | 0.41447 | 35 |  | 200 | RB91-1205 |  |  | RB91-1215 | [9 empty] | LINK |  | RTEA1 | RTEA2 | RTEA3 | RTEA4 | RTEA5 | RTEA6 | RTEA7 | S35 | S40 | S45 | S60 | S100
1 |  | RB91-1205 | RB91-1205 | Flat Bottom Rail | 0.241 | 0.53131 | 35/40 |  | 1 | RB91-1203 |  |  | RB91-1205 | RB91-1205 | [9 empty] | - | 0 | 0 | 0 | 0 | 0 | 0 | 0 | 0 | 0 | 0 | 0 | 0
1 |  | RB91-1203 | RB91-1203 | Round Bottom Rail | 0.269 | 0.59304 | 35/40/45 |  | 2 | RB91-1226 |  |  | RB91-1203 | RB91-1203 | RB91-1203 | [8 empty] | S60 MULTI-LINK | 0 | 0 | 0 | 0 | 0 | 0 | 0 | 0 | 0 | 0 | 1 | 0
1 |  | RB91-1226 | RB91-1226 | Oval Bottom Rail | 0.31 | 0.68343 | 35/40/45 |  | 3 | RB91-1231 |  |  | RB91-1226 | RB91-1226 | RB91-1226 | [8 empty] | S60 UNI-LINK | 0 | 0 | 0 | 0 | 0 | 0 | 0 | 0 | 0 | 0 | 1 | 0
1 |  | RB91-1231 | RB91-1231 | D30 Medium Bottom Rail | 0.292 | 0.64375 | 35/40/45 |  | 4 | SB06-0201 |  |  | RB91-1231 | RB91-1231 | RB91-1231 | [8 empty] | EASY-LINK SKYLINE | 0 | 0 | 0 | 1 | 1 | 1 | 0 | 0 | 0 | 0 | 0 | 0 | Per Kai, compatible with RTEA5 & RTEA6 (doable, but not perfect fit). Was only RTEA4
1 |  | SB06-0201 | SB06-0201 | F4115 Flat HD Bottom Rail | 0.556 | 1.2258 | 45/60 |  | 5 | SB06-1301 |  |  |  |  | SB06-0201 | SB06-0201 | [7 empty] | EASY-LINK | 0 | 0 | 0 | 1 | 0 | 0 | 0 | 0 | 1 | 1 | 0 | 0
1 |  | SB06-1301 | SB06-1301 | FZ47 Z-Lock Bottom Rail | 1.1825 | 2.607 | 45/60 |  | 6 | SB06-1303 |  |  |  |  | SB06-1301 | SB06-1301 | [7 empty] | EASY-LINK UNI-JOINT | 0 | 0 | 0 | 1 | 0 | 0 | 0 | 0 | 1 | 1 | 0 | 0
0 |  | SB06-1402 | SB06-1402 | F52 Std External Weight Bar | 1.009 | 2.2245 | 60 |  | 200 | RE15-0101 | [5 empty] | SB06-1402 | [7 empty] | INFINITE LINK SYSTEM | 0 | 0 | 0 | 1 | 0 | 0 | 0 | 0 | 0 | 0 | 0 | 0
0 |  | SB06-1403 | SB06-1403 | F52 HD External Weight Bar | 1.23 | 2.7117 | 60 |  | 200 | SB06-1304 | [5 empty] | SB06-1403
1 |  | SB06-1303 | SB06-1303 | HD HEM Bar | 1.989 | 4.385 | 60 |  | 7 | RCBIHB | [5 empty] | SB06-1303
1 |  | RE15-0101 | RE15-0101 | F56 HD External Weight Bar | 1.2949 | 2.8547 | 60 |  | 8 | HB16 | [5 empty] | RE15-0101
1 |  | SB06-1304 | SB06-1304 | FD42 Extreme Weight Bar | 0.7084 | 1.5618 | 100 |  | 9 | Custom | [6 empty] | SB06-1304
0 | RollEase | HB12A | HB12A | External Hem Bar | 0.25 | 0.55116 |  |  | 200 | [8 empty] | RB91-1231
1 |  | RCBIHB | RCBIHB | Internal Hem Bar | 0.316 | 0.69666 |  |  | 10 | [8 empty] | HB12A
1 |  | HB16 | HB16 | Internal Hem Bar | 0.25 | 0.55116 |  |  | 11
1 |  | Custom | Custom | Custom Weight bar | 0.1885 | 0.38 |  |  | 12
[6 empty] | 7 |  |  | WB SELECT LIST | 4 | ← Dynamic Tube dropdown list size
OFFER |  | Ballast Code | ↓TRANSLATED | Description | Mass (kg/m) | Mass |  |  | INDEX | LIST |  |  |  | List Names
1 |  | None | NONE | - | 0 |  |  |  | 1 | NONE
1 |  | VB05-0301 | VB05-0301 | Tiltrod, Metal, "O" Style | 0.23 | 0.50706 |  |  | 2 | VB05-0301 |  |  |  | B1. | B12. | B3. | None
0 |  | VB05-0301 (x2) | VB05-0301 (x2) | Tiltrod, Metal, "O" Style (x2) | 0.46 | 1.0141 |  |  | 200 | SB91-1003 |  |  |  | VB05-0301 | VB05-0301 | SB91-1003 | N/A
1 |  | SB91-1003 | SB91-1003 | Round Rod 12mm Galvanised | 0.955 | 2.1054 |  |  | 3 | Custom |  |  |  | None | VB05-0301 (x2) | None
0 |  | N/A | N/A | - | 0 | - |  |  | 200 | [5 empty] | None
0 |  | None | NONE | - | 0 |  |  |  | 200
1 |  | Custom | Custom | Custom Ballast | 0.090718 | 0.2 |  |  | 4
|  | WB Code | Ballast No.
|  | RB91-1215 | B1.
|  | RB91-1205 | B1.
|  | RB91-1203 | B1.
|  | RB91-1226 | B1.
|  | RB91-1231 | B1.
|  | SB06-0201 | B12.
|  | SB06-1301 | None
|  | SB06-1402 | B3.
|  | SB06-1403 | B3.
|  | SB06-1303 | None
|  | SB06-1304 | B3.
|  | RE15-0101 | B3.
120
|  | FABRICS | [8 empty] | FABRIC SELECT LIST | 116 | ← Dynamic Fabric dropdown list size
OFFER |  | DESCRIPTION | ↓TRANSLATED |  | FABRIC Thickness (mm) | FABRIC (gsm) | Thickness | Weight | Weight (kg/m²) |  | INDEX | LIST | THICKNESS | WEIGHT
0 |  | Ferrari Soltis 93 | Ferrari Soltis 93 |  |  | 420 | 0 | 12.3873 | 0.42 |  | 200 | Alkenz 3000 CA Series - can't be railroaded. | 0.018 | 9.44
0 |  | Mermet: Sunscreen Satine 5500 (used at R&T) | Mermet: Sunscreen Satine 5500 (used at R&T) |  |  | 520 | 0 | 15.3366 | 0.52 |  | 200 | Alkenz 3000 HT Series 3% - can't be railroaded. | 0.024 | 12.24
0 |  | Soltis Blockout (B99, B92, B702) | Soltis Blockout (B99, B92, B702) |  |  | 750 | 0 | 22.1201 | 0.75 |  | 200 | Alkenz 3000 HT Series 5% - can't be railroaded. | 0.026 | 11.65
0 |  | Externals Fabric | Externals Fabric |  |  | 573 | 0 | 16.8998 | 0.573 |  | 200 | Alkenz 3000 Net Series 1% | 0.026 | 15.28
1 | From Shade Calculator | Alkenz 3000 CA Series - can't be railroaded. | Alkenz 3000 CA Series - can't be railroaded. |  | 0.4572 | 320.0703 | 0.018 | 9.44 | 0.32007 |  | 1 | Alkenz 3000 Net Series 10% | 0.02 | 11.36
1 |  | Alkenz 3000 HT Series 3% - can't be railroaded. | Alkenz 3000 HT Series 3% - can't be railroaded. |  | 0.6096 | 415.0063 | 0.024 | 12.24 | 0.41501 |  | 2 | Alkenz 3000 Net Series 3% | 0.022 | 13.12
1 |  | Alkenz 3000 HT Series 5% - can't be railroaded. | Alkenz 3000 HT Series 5% - can't be railroaded. |  | 0.6604 | 395.002 | 0.026 | 11.65 | 0.395 |  | 3 | Alkenz 3000 Net Series 5% | 0.02 | 11.36
1 |  | Alkenz 3000 Net Series 1% | Alkenz 3000 Net Series 1% |  | 0.6604 | 518.0798 | 0.026 | 15.28 | 0.51808 |  | 4 | Alkenz 3000 RR Series - can't be railroaded. | 0.0221 | 12.53
1 |  | Alkenz 3000 Net Series 10% | Alkenz 3000 Net Series 10% |  | 0.508 | 385.1693 | 0.02 | 11.36 | 0.38517 |  | 5 | Alkenz 3000 View R Series - can't be railroaded. | 0.032 | 13.42
1 |  | Alkenz 3000 Net Series 3% | Alkenz 3000 Net Series 3% |  | 0.5588 | 444.8434 | 0.022 | 13.12 | 0.44484 |  | 6 | Alkenz 4000 L Series - can't be railroaded. | 0.0256 | 13.12
1 |  | Alkenz 3000 Net Series 5% | Alkenz 3000 Net Series 5% |  | 0.508 | 385.1693 | 0.02 | 11.36 | 0.38517 |  | 7 | Alkenz 4000 Net Series 3% | 0.029 | 16.07
1 |  | Alkenz 3000 RR Series - can't be railroaded. | Alkenz 3000 RR Series - can't be railroaded. |  | 0.56134 | 424.839 | 0.0221 | 12.53 | 0.42484 |  | 8 | Alkenz 4000 Net Series 10% | 0.025 | 13.86
1 |  | Alkenz 3000 View R Series - can't be railroaded. | Alkenz 3000 View R Series - can't be railroaded. |  | 0.8128 | 455.0151 | 0.032 | 13.42 | 0.45502 |  | 9 | Alkenz 4000 Net Series 5% | 0.027 | 15.34
1 |  | Alkenz 4000 L Series - can't be railroaded. | Alkenz 4000 L Series - can't be railroaded. |  | 0.65024 | 444.8434 | 0.0256 | 13.12 | 0.44484 |  | 10 | Alkenz 4000 W Series - can't be railroaded. | 0.027 | 15.63
1 |  | Alkenz 4000 Net Series 3% | Alkenz 4000 Net Series 3% |  | 0.7366 | 544.8654 | 0.029 | 16.07 | 0.54487 |  | 11 | Alkenz 4700 P Series - can't be railroaded. | 0.035 | 18.58
1 |  | Alkenz 4000 Net Series 10% | Alkenz 4000 Net Series 10% |  | 0.635 | 469.9337 | 0.025 | 13.86 | 0.46993 |  | 12 | Alkenz 4700 Q Series - can't be railroaded. | 0.039 | 18.67
1 |  | Alkenz 4000 Net Series 5% | Alkenz 4000 Net Series 5% |  | 0.6858 | 520.1142 | 0.027 | 15.34 | 0.52011 |  | 13 | Almedahls: 101, 100% Cotton | 0.012 | 5.46
1 |  | Alkenz 4000 W Series - can't be railroaded. | Alkenz 4000 W Series - can't be railroaded. |  | 0.6858 | 529.9468 | 0.027 | 15.63 | 0.52995 |  | 14 | Almedahls: 101608, 100% Cotton | 0.024 | 7.67
1 |  | Alkenz 4700 P Series - can't be railroaded. | Alkenz 4700 P Series - can't be railroaded. |  | 0.889 | 629.9688 | 0.035 | 18.58 | 0.62997 |  | 15 | Almedahls: 101638, 100% Cotton | 0.024 | 7.67
1 |  | Alkenz 4700 Q Series - can't be railroaded. | Alkenz 4700 Q Series - can't be railroaded. |  | 0.9906 | 633.0203 | 0.039 | 18.67 | 0.63302 |  | 16 | Almedahls: 101735, 100% Cotton | 0.015748 | 9.14
1 |  | Almedahls: 101, 100% Cotton | Almedahls: 101, 100% Cotton |  | 0.3048 | 185.1254 | 0.012 | 5.46 | 0.18513 |  | 17 | Almedahls: 103, 100 % Polyester | 0.015748 | 5.3088
1 |  | Almedahls: 101608, 100% Cotton | Almedahls: 101608, 100% Cotton |  | 0.6096 | 260.0571 | 0.024 | 7.67 | 0.26006 |  | 18 | Almedahls: 104, 100% Cotton | 0.015748 | 9.73
1 |  | Almedahls: 101638, 100% Cotton | Almedahls: 101638, 100% Cotton |  | 0.6096 | 260.0571 | 0.024 | 7.67 | 0.26006 |  | 19 | Almedahls: 107, 100 % Polyester | 0.017717 | 10.03
1 |  | Almedahls: 101735, 100% Cotton | Almedahls: 101735, 100% Cotton |  | 0.4 | 309.8985 | 0.015748 | 9.14 | 0.3099 |  | 20 | Almedahls: 107099, 100 % Polyester, dark, 6.78oz/230g | 0.01378 | 6.78
1 |  | Almedahls: 103, 100 % Polyester | Almedahls: 103, 100 % Polyester |  | 0.4 | 180 | 0.015748 | 5.3088 | 0.18 |  | 21 | Almedahls: 107099, 100 % Polyester, light, 8,26oz/280g | 0.01378 | 8.26
1 |  | Almedahls: 104, 100% Cotton | Almedahls: 104, 100% Cotton |  | 0.4 | 329.9029 | 0.015748 | 9.73 | 0.3299 |  | 22 | Almedahls: 108, 100% Cotton | 0.011811 | 5.01
1 |  | Almedahls: 107, 100 % Polyester | Almedahls: 107, 100 % Polyester |  | 0.45 | 340.0746 | 0.017717 | 10.03 | 0.34007 |  | 23 | Almedahls: 108308, 100% Cotton | 0.011811 | 5.3088
1 |  | Almedahls: 107099, 100 % Polyester, dark, 6.78oz/230g | Almedahls: 107099, 100 % Polyester, dark, 6.78oz/230g |  | 0.35 | 229.881 | 0.01378 | 6.78 | 0.22988 |  | 24 | Almedahls: 108338, 100% Cotton | 0.011811 | 5.31
1 |  | Almedahls: 107099, 100 % Polyester, light, 8,26oz/280g | Almedahls: 107099, 100 % Polyester, light, 8,26oz/280g |  | 0.35 | 280.0615 | 0.01378 | 8.26 | 0.28006 |  | 25 | Almedahls: 108357, 100% Cotton | 0.015748 | 9.44
1 |  | Almedahls: 108, 100% Cotton | Almedahls: 108, 100% Cotton |  | 0.3 | 169.8678 | 0.011811 | 5.01 | 0.16987 |  | 26 | Almedahls: 108359, 100% Cotton | 0.011811 | 5.01
1 |  | Almedahls: 108308, 100% Cotton | Almedahls: 108308, 100% Cotton |  | 0.3 | 180 | 0.011811 | 5.3088 | 0.18 |  | 27 | Almedahls: 108360, 100% Cotton | 0.01378 | 6.49
1 |  | Almedahls: 108338, 100% Cotton | Almedahls: 108338, 100% Cotton |  | 0.3 | 180.0395 | 0.011811 | 5.31 | 0.18004 |  | 28 | Almedahls: 114139, 100% Cotton | 0.014 | 5.01
1 |  | Almedahls: 108357, 100% Cotton | Almedahls: 108357, 100% Cotton |  | 0.4 | 320.0703 | 0.015748 | 9.44 | 0.32007 |  | 29 | Almedahls: 114235, 100% Cotton | 0.015748 | 9.4379
1 |  | Almedahls: 108359, 100% Cotton | Almedahls: 108359, 100% Cotton |  | 0.3 | 169.8678 | 0.011811 | 5.01 | 0.16987 |  | 30 | Almedahls: 116935, 100% Cotton | 0.025591 | 12.68
1 |  | Almedahls: 108360, 100% Cotton | Almedahls: 108360, 100% Cotton |  | 0.35 | 220.0483 | 0.01378 | 6.49 | 0.22005 |  | 31 | Almedahls: 116939, 100% Cotton | 0.023622 | 9.14
1 |  | Almedahls: 114139, 100% Cotton | Almedahls: 114139, 100% Cotton |  | 0.3556 | 169.8678 | 0.014 | 5.01 | 0.16987 |  | 32 | Almedahls: 148339, 100% Cotton | 0.01378 | 5.31
1 |  | Almedahls: 114235, 100% Cotton | Almedahls: 114235, 100% Cotton |  | 0.4 | 320 | 0.015748 | 9.4379 | 0.32 |  | 33 | Almedahls: 184009, 90% Cotton 10% Flax | 0.031 | 8.55
1 |  | Almedahls: 116935, 100% Cotton | Almedahls: 116935, 100% Cotton |  | 0.65 | 429.9249 | 0.025591 | 12.68 | 0.42992 |  | 34 | Almedahls: 184039, 90% Cotton 10% Flax | 0.031 | 8.55
1 |  | Almedahls: 116939, 100% Cotton | Almedahls: 116939, 100% Cotton |  | 0.6 | 309.8985 | 0.023622 | 9.14 | 0.3099 |  | 35 | Almedahls: 184059, 90% Cotton 10% Flax | 0.031 | 8.55
1 |  | Almedahls: 148339, 100% Cotton | Almedahls: 148339, 100% Cotton |  | 0.35 | 180.0395 | 0.01378 | 5.31 | 0.18004 |  | 36 | Almedahls: 184109, 90% Cotton 10% Flax | 0.028 | 8.55
1 |  | Almedahls: 184009, 90% Cotton 10% Flax | Almedahls: 184009, 90% Cotton 10% Flax |  | 0.7874 | 289.8941 | 0.031 | 8.55 | 0.28989 |  | 37 | Almedahls: 184139, 90% Cotton 10% Flax | 0.028 | 8.55
1 |  | Almedahls: 184039, 90% Cotton 10% Flax | Almedahls: 184039, 90% Cotton 10% Flax |  | 0.7874 | 289.8941 | 0.031 | 8.55 | 0.28989 |  | 38 | Almedahls: 184209, 80% Cotton 20% Flax | 0.02 | 7.96
1 |  | Almedahls: 184059, 90% Cotton 10% Flax | Almedahls: 184059, 90% Cotton 10% Flax |  | 0.7874 | 289.8941 | 0.031 | 8.55 | 0.28989 |  | 39 | Almedahls: 184239, 80% Cotton 20% Flax | 0.02 | 7.96
1 |  | Almedahls: 184109, 90% Cotton 10% Flax | Almedahls: 184109, 90% Cotton 10% Flax |  | 0.7112 | 289.8941 | 0.028 | 8.55 | 0.28989 |  | 40 | Almedahls: 911832, 100 % Polyester | 0.012 | 6.78
1 |  | Almedahls: 184139, 90% Cotton 10% Flax | Almedahls: 184139, 90% Cotton 10% Flax |  | 0.7112 | 289.8941 | 0.028 | 8.55 | 0.28989 |  | 41 | Almedahls: 912630, 100 % Polyester | 0.01378 | 8.26
1 |  | Almedahls: 184209, 80% Cotton 20% Flax | Almedahls: 184209, 80% Cotton 20% Flax |  | 0.508 | 269.8897 | 0.02 | 7.96 | 0.26989 |  | 42 | Almedahls: 914232, 100 % Polyester | 0.016 | 9.29
1 |  | Almedahls: 184239, 80% Cotton 20% Flax | Almedahls: 184239, 80% Cotton 20% Flax |  | 0.508 | 269.8897 | 0.02 | 7.96 | 0.26989 |  | 43 | Almedahls: 914438, 100 % Polyester | 0.019685 | 5.01
1 |  | Almedahls: 911832, 100 % Polyester | Almedahls: 911832, 100 % Polyester |  | 0.3048 | 229.881 | 0.012 | 6.78 | 0.22988 |  | 44 | Almedahls: 914538, 100 % Polyester | 0.014 | 3.39
1 |  | Almedahls: 912630, 100 % Polyester | Almedahls: 912630, 100 % Polyester |  | 0.35 | 280.0615 | 0.01378 | 8.26 | 0.28006 |  | 45 | Almedahls: 917132, 100 % Polyester | 0.012 | 4.42
1 |  | Almedahls: 914232, 100 % Polyester | Almedahls: 914232, 100 % Polyester |  | 0.4064 | 314.9844 | 0.016 | 9.29 | 0.31498 |  | 46 | Almedahls: 917147, 100 % Polyester | 0.016 | 5.01
1 |  | Almedahls: 914438, 100 % Polyester | Almedahls: 914438, 100 % Polyester |  | 0.5 | 169.8678 | 0.019685 | 5.01 | 0.16987 |  | 47 | Almedahls: 917172, 100 % Polyester | 0.026 | 4.42
1 |  | Almedahls: 914538, 100 % Polyester | Almedahls: 914538, 100 % Polyester |  | 0.3556 | 114.9405 | 0.014 | 3.39 | 0.11494 |  | 48 | Almedahls: 917172, 100 % Polyester | 0.026 | 4.42
1 |  | Almedahls: 917132, 100 % Polyester | Almedahls: 917132, 100 % Polyester |  | 0.3048 | 149.8634 | 0.012 | 4.42 | 0.14986 |  | 49 | Almedahls: 918338, 100 % Polyester | 0.016 | 5.31
1 |  | Almedahls: 917147, 100 % Polyester | Almedahls: 917147, 100 % Polyester |  | 0.4064 | 169.8678 | 0.016 | 5.01 | 0.16987 |  | 50 | Almedahls: 918345, 100 % Polyester | 0.024 | 10.77
1 |  | Almedahls: 917172, 100 % Polyester | Almedahls: 917172, 100 % Polyester |  | 0.6604 | 149.8634 | 0.026 | 4.42 | 0.14986 |  | 51 | Almedahls: 918348, 100 % Polyester | 0.016 | 5.31
1 |  | Almedahls: 917172, 100 % Polyester | Almedahls: 917172, 100 % Polyester |  | 0.6604 | 149.8634 | 0.026 | 4.42 | 0.14986 |  | 52 | Almedahls: 918359, 100 % Polyester | 0.016 | 5.31
1 |  | Almedahls: 918338, 100 % Polyester | Almedahls: 918338, 100 % Polyester |  | 0.4064 | 180.0395 | 0.016 | 5.31 | 0.18004 |  | 53 | Almedahls: 918361, 100 % Polyester | 0.016 | 5.31
1 |  | Almedahls: 918345, 100 % Polyester | Almedahls: 918345, 100 % Polyester |  | 0.6096 | 365.1649 | 0.024 | 10.77 | 0.36516 |  | 54 | Almedahls: 952309, 86% Polyester 14% Flax | 0.02 | 6.636
1 |  | Almedahls: 918348, 100 % Polyester | Almedahls: 918348, 100 % Polyester |  | 0.4064 | 180.0395 | 0.016 | 5.31 | 0.18004 |  | 55 | Almedahls: 952335, 86% Polyester 14% Flax | 0.024 | 11.7974
1 |  | Almedahls: 918359, 100 % Polyester | Almedahls: 918359, 100 % Polyester |  | 0.4064 | 180.0395 | 0.016 | 5.31 | 0.18004 |  | 56 | Almedahls: 953208, 95% Polyester 5% Flax | 0.015748 | 5.31
1 |  | Almedahls: 918361, 100 % Polyester | Almedahls: 918361, 100 % Polyester |  | 0.4064 | 180.0395 | 0.016 | 5.31 | 0.18004 |  | 57 | Almedahls: 953235, 95% Polyester 5% Flax | 0.019685 | 9.73
1 |  | Almedahls: 952309, 86% Polyester 14% Flax | Almedahls: 952309, 86% Polyester 14% Flax |  | 0.508 | 225 | 0.02 | 6.636 | 0.225 |  | 58 | SierraSol Mesa Blackout - can't be Railroaded. | 0.021 | 9.43
1 |  | Almedahls: 952335, 86% Polyester 14% Flax | Almedahls: 952335, 86% Polyester 14% Flax |  | 0.6096 | 400 | 0.024 | 11.7974 | 0.4 |  | 59 | SierraSol Vista Blackout - can't be Railroaded. | 0.02 | 11.14
1 |  | Almedahls: 953208, 95% Polyester 5% Flax | Almedahls: 953208, 95% Polyester 5% Flax |  | 0.4 | 180.0395 | 0.015748 | 5.31 | 0.18004 |  | 60 | Mermet A | 0.021 | 10.4
1 |  | Almedahls: 953235, 95% Polyester 5% Flax | Almedahls: 953235, 95% Polyester 5% Flax |  | 0.5 | 329.9029 | 0.019685 | 9.73 | 0.3299 |  | 61 | Mermet Avila Twilight | 0.0215 | 12.4
1 |  | SierraSol Mesa Blackout - can't be Railroaded. | SierraSol Mesa Blackout - can't be Railroaded. |  | 0.5334 | 319.7312 | 0.021 | 9.43 | 0.31973 |  | 62 | Mermet E 7501 1% | 0.02 | 13.3
1 |  | SierraSol Vista Blackout - can't be Railroaded. | SierraSol Vista Blackout - can't be Railroaded. |  | 0.508 | 377.71 | 0.02 | 11.14 | 0.37771 |  | 63 | Mermet E 7503 3% | 0.02 | 12.3
1 |  | Mermet A | Mermet A |  | 0.5334 | 352.6198 | 0.021 | 10.4 | 0.35262 |  | 64 | Mermet E 7505 5% | 0.02 | 12.1
1 |  | Mermet Avila Twilight | Mermet Avila Twilight |  | 0.5461 | 420.4313 | 0.0215 | 12.4 | 0.42043 |  | 65 | Mermet E 7510 10% | 0.022 | 10.3
1 |  | Mermet E 7501 1% | Mermet E 7501 1% |  | 0.508 | 450.9464 | 0.02 | 13.3 | 0.45095 |  | 66 | Mermet Flocké | 0.022 | 14.7
1 |  | Mermet E 7503 3% | Mermet E 7503 3% |  | 0.508 | 417.0407 | 0.02 | 12.3 | 0.41704 |  | 67 | Mermet M 8503 | 0.022 | 12.7
1 |  | Mermet E 7505 5% | Mermet E 7505 5% |  | 0.508 | 410.2595 | 0.02 | 12.1 | 0.41026 |  | 68 | Mermet M 8505 | 0.022 | 12.1
1 |  | Mermet E 7510 10% | Mermet E 7510 10% |  | 0.5588 | 349.2292 | 0.022 | 10.3 | 0.34923 |  | 69 | Mermet M Deco | 0.02 | 11.3
1 |  | Mermet Flocké | Mermet Flocké |  | 0.5588 | 498.4145 | 0.022 | 14.7 | 0.49841 |  | 70 | Mermet Natte | 0.021 | 13.9
1 |  | Mermet M 8503 | Mermet M 8503 |  | 0.5588 | 430.603 | 0.022 | 12.7 | 0.4306 |  | 71 | Mermet Vela | 0.015 | 4.71
1 |  | Mermet M 8505 | Mermet M 8505 |  | 0.5588 | 410.2595 | 0.022 | 12.1 | 0.41026 |  | 72 | Mermet Vienne | 0.021 | 10.4
1 |  | Mermet M Deco | Mermet M Deco |  | 0.508 | 383.1349 | 0.02 | 11.3 | 0.38313 |  | 73 | Phifer, SheerWeave Linen | 0.027 | 14.8
1 |  | Mermet Natte | Mermet Natte |  | 0.5334 | 471.2899 | 0.021 | 13.9 | 0.47129 |  | 74 | Phifer, SheerWeave Style 1000 | 0.02 | 8.8
1 |  | Mermet Vela | Mermet Vela |  | 0.381 | 159.6961 | 0.015 | 4.71 | 0.1597 |  | 75 | Phifer, SheerWeave Style 2000 | 0.019 | 14.26
1 |  | Mermet Vienne | Mermet Vienne |  | 0.5334 | 352.6198 | 0.021 | 10.4 | 0.35262 |  | 76 | Phifer, SheerWeave Style 2100 | 0.02 | 12.4
1 |  | Phifer, SheerWeave Linen | Phifer, SheerWeave Linen |  | 0.6858 | 501.8051 | 0.027 | 14.8 | 0.50181 |  | 77 | Phifer, SheerWeave Style 2360 | 0.017 | 10.5
1 |  | Phifer, SheerWeave Style 1000 | Phifer, SheerWeave Style 1000 |  | 0.508 | 298.3706 | 0.02 | 8.8 | 0.29837 |  | 78 | Phifer, SheerWeave Style 2390 | 0.017 | 11.9
1 |  | Phifer, SheerWeave Style 2000 | Phifer, SheerWeave Style 2000 |  | 0.4826 | 483.496 | 0.019 | 14.26 | 0.4835 |  | 79 | Phifer, SheerWeave Style 2410 | 0.019 | 13.9
1 |  | Phifer, SheerWeave Style 2100 | Phifer, SheerWeave Style 2100 |  | 0.508 | 420.4313 | 0.02 | 12.4 | 0.42043 |  | 80 | Phifer, SheerWeave Style 2500 | 0.024 | 16.1
1 |  | Phifer, SheerWeave Style 2360 | Phifer, SheerWeave Style 2360 |  | 0.4318 | 356.0103 | 0.017 | 10.5 | 0.35601 |  | 81 | Phifer, SheerWeave Style 2701 | 0.027 | 14.6
1 |  | Phifer, SheerWeave Style 2390 | Phifer, SheerWeave Style 2390 |  | 0.4318 | 403.4784 | 0.017 | 11.9 | 0.40348 |  | 82 | Phifer, SheerWeave Style 2703 | 0.028 | 14
1 |  | Phifer, SheerWeave Style 2410 | Phifer, SheerWeave Style 2410 |  | 0.4826 | 471.2899 | 0.019 | 13.9 | 0.47129 |  | 83 | Phifer, SheerWeave Style 2705 | 0.025 | 11.8
1 |  | Phifer, SheerWeave Style 2500 | Phifer, SheerWeave Style 2500 |  | 0.6096 | 545.8825 | 0.024 | 16.1 | 0.54588 |  | 84 | Phifer, SheerWeave Style 2710 | 0.025 | 10.4
1 |  | Phifer, SheerWeave Style 2701 | Phifer, SheerWeave Style 2701 |  | 0.6858 | 495.0239 | 0.027 | 14.6 | 0.49502 |  | 85 | Phifer, SheerWeave Style 3000 | 0.028 | 13.46
1 |  | Phifer, SheerWeave Style 2703 | Phifer, SheerWeave Style 2703 |  | 0.7112 | 474.6805 | 0.028 | 14 | 0.47468 |  | 86 | Phifer, SheerWeave Style 4000 | 0.036 | 19.2
1 |  | Phifer, SheerWeave Style 2705 | Phifer, SheerWeave Style 2705 |  | 0.635 | 400.0878 | 0.025 | 11.8 | 0.40009 |  | 87 | Phifer, SheerWeave Style 4100 | 0.035 | 17.5
1 |  | Phifer, SheerWeave Style 2710 | Phifer, SheerWeave Style 2710 |  | 0.635 | 352.6198 | 0.025 | 10.4 | 0.35262 |  | 88 | Phifer, SheerWeave Style 4400 | 0.037 | 20.7
1 |  | Phifer, SheerWeave Style 3000 | Phifer, SheerWeave Style 3000 |  | 0.7112 | 456.3714 | 0.028 | 13.46 | 0.45637 |  | 89 | Phifer, SheerWeave Style 4500 | 0.024 | 14.4
1 |  | Phifer, SheerWeave Style 4000 | Phifer, SheerWeave Style 4000 |  | 0.9144 | 650.9904 | 0.036 | 19.2 | 0.65099 |  | 90 | Phifer, SheerWeave Style 4550 | 0.025 | 12.5
1 |  | Phifer, SheerWeave Style 4100 | Phifer, SheerWeave Style 4100 |  | 0.889 | 593.3506 | 0.035 | 17.5 | 0.59335 |  | 91 | Phifer, SheerWeave Style 4600 | 0.03 | 17.4
1 |  | Phifer, SheerWeave Style 4400 | Phifer, SheerWeave Style 4400 |  | 0.9398 | 701.849 | 0.037 | 20.7 | 0.70185 |  | 92 | Phifer, SheerWeave Style 4650 | 0.026 | 13.3
1 |  | Phifer, SheerWeave Style 4500 | Phifer, SheerWeave Style 4500 |  | 0.6096 | 488.2428 | 0.024 | 14.4 | 0.48824 |  | 93 | Phifer, SheerWeave Style 4700 | 0.037 | 16.4
1 |  | Phifer, SheerWeave Style 4550 | Phifer, SheerWeave Style 4550 |  | 0.635 | 423.8218 | 0.025 | 12.5 | 0.42382 |  | 94 | Phifer, SheerWeave Style 4800 | 0.036 | 18.5
1 |  | Phifer, SheerWeave Style 4600 | Phifer, SheerWeave Style 4600 |  | 0.762 | 589.96 | 0.03 | 17.4 | 0.58996 |  | 95 | Phifer, SheerWeave Style 5000: P59, P60, Q43 | 0.038 | 14.5
1 |  | Phifer, SheerWeave Style 4650 | Phifer, SheerWeave Style 4650 |  | 0.6604 | 450.9464 | 0.026 | 13.3 | 0.45095 |  | 96 | Phifer, SheerWeave Style 5000: Q45, Q47, Q48 | 0.035 | 12.3
1 |  | Phifer, SheerWeave Style 4700 | Phifer, SheerWeave Style 4700 |  | 0.9398 | 556.0543 | 0.037 | 16.4 | 0.55605 |  | 97 | Phifer, SheerWeave Style 5000: Q46, Q49, Q50, Q51 | 0.044 | 14.3
1 |  | Phifer, SheerWeave Style 4800 | Phifer, SheerWeave Style 4800 |  | 0.9144 | 627.2563 | 0.036 | 18.5 | 0.62726 |  | 98 | Phifer, SheerWeave Style 5000: Q52, | 0.037 | 12.8
1 |  | Phifer, SheerWeave Style 5000: P59, P60, Q43 | Phifer, SheerWeave Style 5000: P59, P60, Q43 |  | 0.9652 | 491.6333 | 0.038 | 14.5 | 0.49163 |  | 99 | Phifer, SheerWeave Style 5000: Q53 | 0.037 | 13
1 |  | Phifer, SheerWeave Style 5000: Q45, Q47, Q48 | Phifer, SheerWeave Style 5000: Q45, Q47, Q48 |  | 0.889 | 417.0407 | 0.035 | 12.3 | 0.41704 |  | 100 | Phifer, SheerWeave Style 5000: Q93 | 0.032 | 12.4
1 |  | Phifer, SheerWeave Style 5000: Q46, Q49, Q50, Q51 | Phifer, SheerWeave Style 5000: Q46, Q49, Q50, Q51 |  | 1.1176 | 484.8522 | 0.044 | 14.3 | 0.48485 |  | 101 | Phifer, SheerWeave Style 5000: Q94 | 0.036 | 13.7
1 |  | Phifer, SheerWeave Style 5000: Q52, | Phifer, SheerWeave Style 5000: Q52, |  | 0.9398 | 433.9936 | 0.037 | 12.8 | 0.43399 |  | 102 | Phifer, SheerWeave Style 5000: Q95 | 0.038 | 13.6
1 |  | Phifer, SheerWeave Style 5000: Q53 | Phifer, SheerWeave Style 5000: Q53 |  | 0.9398 | 440.7747 | 0.037 | 13 | 0.44077 |  | 103 | Phifer, SheerWeave Style 5000: Q96 | 0.037 | 13.5
1 |  | Phifer, SheerWeave Style 5000: Q93 | Phifer, SheerWeave Style 5000: Q93 |  | 0.8128 | 420.4313 | 0.032 | 12.4 | 0.42043 |  | 104 | Phifer, SheerWeave Style 7000 | 0.018 | 10
1 |  | Phifer, SheerWeave Style 5000: Q94 | Phifer, SheerWeave Style 5000: Q94 |  | 0.9144 | 464.5087 | 0.036 | 13.7 | 0.46451 |  | 105 | Phifer, SheerWeave Style 7100 | 0.023 | 19.8
1 |  | Phifer, SheerWeave Style 5000: Q95 | Phifer, SheerWeave Style 5000: Q95 |  | 0.9652 | 461.1182 | 0.038 | 13.6 | 0.46112 |  | 106 | Phifer, SheerWeave Style 7300 | 0.0256 | 14.16
1 |  | Phifer, SheerWeave Style 5000: Q96 | Phifer, SheerWeave Style 5000: Q96 |  | 0.9398 | 457.7276 | 0.037 | 13.5 | 0.45773 |  | 107 | Phifer, SheerWeave Style 7500, thick | 0.0236 | 7.67
1 |  | Phifer, SheerWeave Style 7000 | Phifer, SheerWeave Style 7000 |  | 0.4572 | 339.0575 | 0.018 | 10 | 0.33906 |  | 108 | Phifer, SheerWeave Style 7500, thin | 0.013 | 11.8
1 |  | Phifer, SheerWeave Style 7100 | Phifer, SheerWeave Style 7100 |  | 0.5842 | 671.3338 | 0.023 | 19.8 | 0.67133 |  | 109 | Phifer, SunTex 80 | 0.04 | 13.5
1 |  | Phifer, SheerWeave Style 7300 | Phifer, SheerWeave Style 7300 |  | 0.65024 | 480.1054 | 0.0256 | 14.16 | 0.48011 |  | 110 | Phifer, SunTex 90 | 0.039 | 17.2
1 |  | Phifer, SheerWeave Style 7500, thick | Phifer, SheerWeave Style 7500, thick |  | 0.59944 | 260.0571 | 0.0236 | 7.67 | 0.26006 |  | 111 | Q47 SW5000 | 0.035 | 12.3
1 |  | Phifer, SheerWeave Style 7500, thin | Phifer, SheerWeave Style 7500, thin |  | 0.3302 | 400.0878 | 0.013 | 11.8 | 0.40009 |  | 112 | Custom | 0.5 | 450
1 |  | Phifer, SunTex 80 | Phifer, SunTex 80 |  | 1.016 | 457.7276 | 0.04 | 13.5 | 0.45773 |  | 113 |  | #N/A | #N/A
1 |  | Phifer, SunTex 90 | Phifer, SunTex 90 |  | 0.9906 | 583.1789 | 0.039 | 17.2 | 0.58318 |  | 114 |  | #N/A | #N/A
1 |  | Q47 SW5000 | Q47 SW5000 |  | 0.889 | 417.0407 | 0.035 | 12.3 | 0.41704 |  | 115 |  | #N/A | #N/A
1 |  | Custom | Custom |  | 12.7 | 15257.584 | 0.5 | 450 | 15.2576 | ← Manually type in "Custom" Fabric Density in red cell | 116 |  | #N/A | #N/A
Chain Winders/Clutches
OFFER |  | Winder/Clutch | Description | Diameter (mm) | Clutch Hold Capacity (Nm) | Clutch Ratio (Geard Clutches Only) |  |  | Friction (Nm) | Control Compatibility | # of Rows | Tube compatibility | List of Compatible Clutches | # of Compatible Parts
1 | Acmeda | RB07-70 ¦S35 | RB07-70 Chain Winder ¦ S35 | 37.9 | 1 | 1 |  |  | 0.2 | 100 | 25 | 0 | SL15 | 6
1 |  | RB07-70 ¦S40/45 | RB07-70 Chain Winder ¦ S40/45 | 45.6 | 1 | 1 |  |  | 0.2 | 100 |  | 0 | SL20
1 |  | RB07-90 ¦S40/45 | RB07-90 Chain Winder ¦ S40/45 | 45.6 | 1 | 1 |  |  | 0.2 | 100 |  | 0 | SL30
1 |  | RB08 ¦ S35 | RB08 Chain Winder ¦ S35 | 37.9 | 1 | 1 |  |  | 0.2 | 100 |  | 0 | RGALH
1 |  | RB08 ¦ S40/45 | RB08 Chain Winder ¦ S40/45 | 45.6 | 1 | 1 |  |  | 0.3 | 100 |  | 0 | R16
1 |  | RB09 | RB09 Chain Winder S45 | 46 | 1 | 1 |  |  | 0.2 | 100 |  | 0 | R24
1 |  | Chainwand | RB09 Chainwand ¦ S45 | 46 | 1 | 1 |  |  | 0.42 | 100 |  | 0
1 |  | RB10 | RB10 Chain Winder ¦ S60 | 46 | 1 | 1 |  |  | 0.2 | 100 |  | 0
1 |  | RB12 | One Touch Chain Winder | 49.3 | 1 | 1 |  |  | 0.2 | 100 |  | 0
1 |  | SS38 ¦ Direct | SS38 Direct Drive 5mm Square | 22.1 |  | 1 |  |  | 0.2 | 100 |  | 0
1 |  | SS38 ¦ Planetary | SS38 Planetary Drive 5mm Square | 22.1 |  |  |  |  | 0.2 | 100 |  | 0
0 | RollEase | SL5 | Skyline 5 Pound Clutch | 28.96 | 0.32 | 1 |  |  | 0.23 | 100 |  | 1
1 |  | SL10 | Skyline 10 Pound Clutch | 39.37 | 0.71 | 1 |  |  | 0.23 | 100 |  | 1
0 |  | SL15 Lite | Skyline 15 Pound Clutch (Lite) | 46.61 | 1.06 | 1 |  |  | 0.23 | 100 |  | 1
1 |  | SL15 | Skyline 15 Pound Clutch | 46.61 | 1.06 | 1 |  |  | 0.23 | 1 |  | 1
0 |  | SL20 Lite | Skyline 20 Pound Clutch (Lite) | 57.15 | 1.69 | 1 |  |  | 0.23 | 100 |  | 1
1 |  | SL20 | Skyline 20 Pound Clutch | 57.15 | 1.69 | 1 |  |  | 0.23 | 2 |  | 1
1 |  | SL30 | Skyline 30 Pound Clutch | 81.28 | 2.54 | 1 |  |  | 0.23 | 3 |  | 1
1 |  | RGALH | G200 Galaxy Skyline Geard Clutch | 58.42 | 2.04 | 1.77 |  |  | 0.23 | 4 |  | 1
1 |  | RGAL400H | G400 Galaxy Skyline Geard Clutch | 81.28 | 4.5 | 1.77 |  |  | 0.23 | 100 |  | 0
0 |  | R3 | R-Series 3 Pound Clutch | 28.96 | 0.19 | 1 |  |  | 0.23 | 100 |  | 0
1 |  | R8 | R-Series 8 Pound Clutch | 40.64 | 0.5 | 1 |  |  | 0.23 | 100 |  | 1
1 |  | R16 | R-Series 16 Pound Clutch | 58.42 | 1.36 | 1 |  |  | 0.23 | 5 |  | 1
1 |  | R24 | R-Series 24 Pound Clutch | 81.28 | 2.04 | 1 |  |  | 0.23 | 6 |  | 1
Gears
|  | Part Number | Description | Torque (Nm)
|  | MG05-4007-xxx001 | Gear - Small [Ratio 2.8-1] - 2Nm | 2
|  | MG05-4107-xxx001/2 | Gear - Medium [Ratio 4:1] - 6.5Nm | 6.5
|  | MG05-4207-xxx001/2 | Gear - Large [Ratio 6:1] - 8Nm | 8
|  | MG05-4013-xxx001 | Gear - H/Duty [Ratio 9:1] - 16Nm | 16
|  | RE01-0513-xxx063 | Gear - Medium [Ratio 5.33:1] - 7.5Nm | 7.5
|  | Motors | [10 empty] | User Selected Tube System
OFFER |  | Part Number | Description | Torque (Nm) | Motor Type | Control Compatibility | # of Rows | Tube compatibility | Compatibility List | # of Compatible Parts |  |  | RTEA4
1 |  | MTDCRF18-0.2 | 18mm DCRF Motor, .2Nm/80 | 0.2 | DM18 | 100 | 33 | NOT ON LIST | MTDCRF25-1.1 | 4
1 |  | MTDCBRF18-0.2 | 18mm DCRF Battery Motor, .2Nm/80 | 0.2 | DM18 | 100 |  | NOT ON LIST | MTDCBRF25-1.1
1 |  | MTDCRF25-1.1 | 25mm DCRF Motor, 1.1Nm/40r | 1.1 | DM25 | 1 |  | 1 | MTDCRFQ28-2
1 |  | MTDCBRF25-1.1 | AUTOMATE ¦ Li-ion [25mm/1.1Nm/40rpm] ARC-MTR 12V | 1.1 | DM25 | 2 |  | 1 | MTDCBRFQ28-2
1 |  | MTDCRFQ28-2 | 28mm DCRF Quiet Motor, 2Nm/28r | 2 | DM28 | 3 |  | 1
1 |  | MTDCBRFQ28-2 | AUTOMATE ¦ Q Li-ion [28mm/2Nm/28rpm] ARC-MTR 12V | 2 | DM28 | 4 |  | 1
1 |  | MTDCRF35-3 | 35mm DCRF Motor, 3Nm/28r | 3 | DM35 | 100 |  | 0
1 |  | MTDCBRF35-3 | AUTOMATE ¦ Li-ion [35mm/3Nm/28rpm] ARC-MTR 12V | 3 | DM35 | 100 |  | 0
1 |  | MTDCRFQ45-3 | 45mm DCRF Quiet Motor, 3Nm/28r | 3 | DM45 | 100 |  | 0
1 |  | MTDCRF45-10 | 45mm DCRF Motor, 10Nm/9r | 10 | DM45 | 100 |  | 0
1 |  | MTDCBRFQ45-3 | 45mm DCRF Quiet Battery Motor, 3Nm/28r | 3 | DM45 | 100 |  | 0
1 |  | MTDCBRF45-10 | 45mm DCRF Battery Motor, 10Nm/9r | 10 | DM45 | 100 |  | 0
1 |  | MTACML35-6 | 35mm AC Motor, Mech Limit 6N/33r | 6 | DM35 | 100 |  | 0
1 |  | MTACQML35-6 | 35mm AC Quiet Motor, Mech Limit 6N/33r | 6 | DM35 | 100 |  | 0
1 |  | MTACRF35-6 | 35mm ACRF Motor, 6N/33r | 6 | DM35 | 100 |  | 0
1 |  | MTACRF35-6LC | 35mm ACRF Motor, 6N/33r | 6 | DM35 | 100 |  | 0
1 |  | MTACQRF35-6 | 35mm Quiet ACRF Motor, 6N/24r | 6 | DM35 | 100 |  | 0
1 |  | MTACQ45-10-M | 45mm AC Quiet Motor, Mech Limit 10.0/21 | 10 | DM45 | 100 |  | 0
1 |  | MTAC45-20-M | 45mm AC Motor, Mech Limit 20N/32r | 20 | DM45 | 100 |  | 0
1 |  | MTACQRF45-10 | 45mm ACRF Quiet Motor, 10N/21r | 10 | DM45 | 100 |  | 0
1 |  | MTACQRF45-10LC | 45mm ACRF Quiet Motor, 10N/21r | 10 | DM45 | 100 |  | 0
1 |  | MTACRF45-15 | 45mm ACRF Motor, 15N/32r | 15 | DM45 | 100 |  | 0
1 |  | MT01-1145-069002 | 45mm ACRF Quiet Motor, 10N/21r | 10 | DM45 | 100 |  | 0
1 |  | MT01-1145-069004 | 45mm ACRF Quiet Motor, 10N/21r - 20' cord | 10 | DM45 | 100 |  | 0
1 |  | MT01-1145-069003 | 45mm ACRF Motor, 15N/32r | 15 | DM45 | 100 |  | 0
0 |  | RB24-4501-069007 | Dollar Curtains ¦ S45ML MOTOR [Ø35/6Nm/28rpm] | 6 | FALSE | 100 |  | NOT ON LIST
0 |  | RB24-4502-069003 | AUTOMATE ¦ S45ML slim MOTOR [Ø35/6Nm/28rpm] | 6 | FALSE | 100 |  | NOT ON LIST
0 |  | RB24-4502-069002 | AUTOMATE ¦ S45EL slim MOTOR [Ø35/6Nm/28rpm] | 6 | FALSE | 100 |  | NOT ON LIST
0 |  | RB24-4502-069004 | AUTOMATE ¦ S45EL Qslim MOTOR [Ø35/6Nm/20rpm] | 6 | FALSE | 100 |  | NOT ON LIST
0 |  | RB24-6001-069005 | AUTOMATE ¦ FT MOTOR [Ø45/15Nm/15rpm] | 15 | FALSE | 100 |  | NOT ON LIST
1 |  | MTACRF35-6-240V | AUTOMATE ¦ E6 [35mm/6.0Nm/28r] ARC-MTR240V | 6 | DM35 | 100 |  | 0
0 |  | MT01-1145-050001 | AUTOMATE ¦ ARC FT MOTOR [Ø45/15Nm/15rpm] with Clip | 15 | FALSE | 100 |  | NOT ON LIST
[6 empty] | 100 | ←Value to display for incompatible part
MAX CAPACITY OF LINK SYSTEM
OFFER |  | LINK SYSTEM |  | Torque (Nm) |  | Control Compatibility | # of Rows | Tube compatibility | Compatibility List | # of Compatible Parts
0 |  | - |  | 0 |  | 100 | 8 | 0 | EASY-LINK SKYLINE | 4
1 |  | S60 MULTI-LINK |  | 14 |  | 100 |  | 0 | EASY-LINK
1 |  | S60 UNI-LINK |  | 3 |  | 100 |  | 0 | EASY-LINK UNI-JOINT
1 |  | EASY-LINK SKYLINE |  | 2 |  | 1 |  | 1 | INFINITE LINK SYSTEM |  | plastic bearing
1 |  | EASY-LINK |  | 3 |  | 2 |  | 1 |  |  | metal bearing
1 |  | EASY-LINK UNI-JOINT |  | 2.5 |  | 3 |  | 1 |  |  | uni-joint
1 |  | INFINITE LINK SYSTEM |  | 2 |  | 4 |  | 1 |  |  | 1.5" tube, 20lbs per shade, 2 shade = 3.44 Nm. Round down to 3Nm. Set to 2Nm per Kai.
← Choose Ballast
← Choose to Add or Not Add Pre-Wrap
← Choose Tube
Note on A25: Dylan Chua: 1 = OFFER 0 = NO OFFER
Note on A60: Dylan Chua: 1 = OFFER 0 = NO OFFER
Note on A82: Dylan Chua: 1 = OFFER 0 = NO OFFER
Note on A109: Dylan Chua: 1 = OFFER 0 = NO OFFER

## Motors (hidden)
Sample | Motor Part Number Rollease Acmeda | Manufacturig Number Rollease Acmeda | Motor Size
1 | MTDCRF18-0.2 | MG24-18DE-002080 | 18
2 | MTDCBRF18-0.2 | MG24-18DE-002280 | 18
3 | MTDCBSW25-1.1 | MG24-25DE-011440 | 25 | Batt | Rollers - Wand | Li-ion 1.1 SW | DM25JLB306-1.1N/40r 12V | 11126425302 |  |  | 25mm DC Switch Wand Battery Motor, 1.1Nm/40r | Li-ion Battery |  |  | 1.1 | 40 | 29.46 | 0.061701 | 6 | 12 VDC | 0.87 | 10 | 2200 | 63 |  | 0.47 | - | - | - | 40 | 32-140 (0-60) | IP44 | Electronic | ∞ | III | 504.6 |  |  | 25 |  | / | / | 470 | 70 | 55 | 30 | 490 | 450 | 300
4 | MTDCRF25-1.1 | MG24-25DE-011040 | 25
5 | MTDCBRF25-1.1 | MG24-25DE-011240 | 25
6 | MTDCRFQ28-2 | MG24-28DE-020128 | 28
7 | MTDCBRFQ28-2 | MG24-28DE-020328 | 28
8 | MTDCRF35-3 | MG24-35DE-030028 | 35
9 | MTDCBRF35-3 | MG24-35DE-030228 | 35
10 | MTDCRFQ45-3 | MG24-45DE-030128 | 45
11 | MTDCRF45-10 | MG24-45DE-100009 | 45
12 | MTDCBRFQ45-3 | MG24-45DE-030328 | 45
13 | MTDCBRF45-10 | MG24-45DE-100209 | 45
14 | MTDCRF-TILT-1 | MG24-TMDE-010012 | N/A | 12VDC | Venetian | VT 1.0 Tilt | DV50CE/S-1.0N/12r 12V | 11126450000 | 2AGGZMTDCRFTILT1 | ETL/CETL (UL325) ETL Assessment (UL 1004, C22,2 No.100) | Tilt Motor for Venetian Blinds, 1.0Nm/12r (inc cradle) | DC Power Supply | N | N | 1 | 12 |  |  | 6 | 12 VDC | 0.67 | 8 | - | 60 |  | 0.4 | 433.92 | ARC | FSK | 40 | 32-140 (0-60) | IP44 | Electronic | ∞ | III | 90 |  |  | 50 |  | 350 | 165 | 105 | 65 | 55 | 30 | 350 | 230 | 190
15 | MTDCRF-CL-0.6-34 | MG24-CLDE-006034 | N/A |  |  |  | DVQ24CE/L-0.6/34 DELETE |  | 2AGGZMTDCRFCL0634 | ETL/CETL (UL325) ETL Assessment (UL 1004, C22,2 No.100) | Cord Lift DCRF Motor, 0.6Nm/34r | DC Power Supply |  |  | 0.6 | 34 |  |  |  | 12 VDC |  |  | - |  |  | 0 | 433.92 | ARC | FSK |  | 32-140 (0-60) | IP44 | Electronic |  | III |  |  |  | 24
16 | MTDCRF-CL-0.6-50 | MG24-CLDE-006050 | N/A | 12VDC | Roman | VT 0.6 Cord Lift | DV24CE/S-0.6N/50r 12V | 11126424075 |  |  | Cord Lift DCRF Motor, 0.6Nm/50r | DC Power Supply |  |  | 0.6 | 50 |  |  | 6 | 12 VDC | 1 | 12 | - | 60 |  | 0.14 | 433.92 | ARC | FSK | 40 | 32-140 (0-60) | IP44 | Electronic | ∞ | III | 130 |  |  | 24 |  |  | 165 | 150 | 60 | 50 | 100 | 620 | 320 | 275
*
17 | MTACML35-6 | MG24-35AM-060033 | 35
18 | MTACQML35-6 | MG24-35AM-060124 | 35
19 | MTACRF35-6 | MG24-35AE-060033 | 35
20 | MTACRF35-6LC |  | 35
21 | MTACQRF35-6 | MG24-35AE-060124 | 35
22 | MTACQ45-10-M | MG24-45AM-100121 | 45
23 | MTAC45-20-M | MG24-45AM-200032 | 45
24 | MTACQRF45-10 | MG24-45AE-100121 | 45
25 | MTACQRF45-10LC |  | 45
26 | MTACRF45-15 | MG24-45AE-150032 | 45
27 | MTACRFDR-50KG | MG24-DRAE-012014 | N/A | 110-240VAC | Curtain | C 1.2 Drapery | DT12TV/S-1.2N/14cm 110V-240V | 11126212007 | 2AGGZMTACRFDR50KG | ETL/CETL & FCC/IC (UL 325, C22.2 No. 247, FCC part 15B/15C ) | Drape Motor, ACRF, 1.2N/14 - 50KG | AC Mains |  |  | 1.2 | 14 |  |  | 4 | 110-240VAC / 50-60Hz | 0.15 | 16 | - | 52 |  | 1.5 | 433.92 | ARC | FSK | 40 | 32-140 (0-60) | IP44 | Electronic | ∞ | II | 320 |  |  |  |  | 3000 | 160 | 400 | 123 | 80 | 10 | 645 | 420 | 185
28 | MTACRFDR-50KGLC |  | N/A | 110-240VAC | Curtain |  | DT12TV/S-1.2N/14cm 110V-240V |  | 2AGGZMTACRFDR50KG | ETL/CETL & FCC/IC (UL 325, C22.2 No. 247, FCC part 15B/15C ) | Drape Motor, ACRF, 1.2N/14 - 50KG | AC Mains |  |  | 1.2 | 14 |  |  | 4 | 110-240VAC / 50-60Hz | 0.15 | 16 | - | 52 |  | 1.5 | 433.92 | ARC | FSK | 40 | 32-140 (0-60) | IP44 | Electronic | ∞ | II | 320 |  |  |  |  | 6096 | 160 | 400 | 123 | 80 | 10 | 645 | 420 | 185
29 | MT01-1145-069002 |  | 45
30 | MT01-1145-069004 |  | 45
31 | MT01-1145-069003 |  | 45
35
32 | RB24-4501-069007 | MG24-35AM-060028 | 35
33 | RB24-4502-069003 | MG24-35AM-060028 | 35
34 | RB24-4502-069002 | MG24-35AE-060028 | 35
35 | RB24-4502-069004 | MG24-35AE-060120 | 35
36 | RB24-5001-069001 | MG24-45AE-500012 | 45 | 240V | Awnings |  | DM45E043-50N/12r | 1636145003 |  |  | AUTOMATE ¦ A50EL MOTOR [Ø45/50Nm/12rpm] | AC Mains |  |  | 50 | 12 | 50.8 | 0.031919 | 4 | 220-240V / 50 Hz | 0.99 | 228 | - | 65 |  | 2.85 | 433.92 | - | ASK | 40 | 32-140 (0-60) | IP44 | Electronic | ∞ | I | 666 |  |  | 45 |  | 2500 | 165 | 710 | 80 | 80 | 10 | 730 | 430 | 185
37 | RB24-5001-069002 | MG24-45AE-500012 | 45 | 240V | Awnings |  | DM45ED043-50N/12r | 1636145004 |  |  | AUTOMATE ¦ A50Elc MOTOR [Ø45/50Nm/12rpm] | AC Mains |  |  | 50 | 12 | 50.8 | 0.031919 | 4 | 220-240V / 50 Hz | 0.99 | 228 | - | 65 |  | 2.85 | 433.92 | - | ASK | 40 | 32-140 (0-60) | IP44 | Electronic | ∞ | I | 666 |  |  | 45 |  | 2500 | 165 | 710 | 80 | 80 | 10 | 730 | 430 | 185
38 | RB24-5001-069003 | MG24-45AE-200015 | 45 | 240V | Awnings |  | DM45ED043-20N/15r | 1636145007 |  |  | AUTOMATE ¦ A50Elc MOTOR [Ø45/20Nm/15rpm] | AC Mains |  |  | 20 | 15 | 50.8 | 0.039898 | 4 | 220-240V / 50 Hz | 0.68 | 161 | - | 65 |  | 2.29 | 433.92 | - | ASK | 40 | 32-140 (0-60) | IP44 | Electronic | ∞ | I | 615 |  |  | 45 |  | 2500 | 165 | 710 | 80 | 80 | 10 | 730 | 430 | 185
39 | RB24-6001-069005 | MG24-45AE-150015 | 45
40 | MTACRF35-6-240V | MG24-35AE-060028 | 35
41 | MT01-1145-050001 | MG24-45AE-150015 | 45
0
|  | A |  |  |  |  | AC | [10 empty] | 0
|  | D |  |  |  |  | DC | [10 empty] | 0
|  | 0xx |  |  |  |  | No Battery | [10 empty] | 0 | 0xx
|  | 1xx |  |  |  |  | No Battery Quiet | [10 empty] | 0 | 1xx
|  | 2xx |  |  |  |  | Battery | [10 empty] | 0 | 0xx
|  | 3xx |  |  |  |  | Battery Quiet | [10 empty] | 0 | 1xx
|  | 4xx |  |  |  |  | Switch Wand | [10 empty] | 0 | 0xx
|  | 5xx |  |  |  |  | Switch Wand Quiet | [10 empty] | 0 | 1xx
0
|  | xXX |  |  |  |  | RPM | [10 empty] | 0
0
|  | 90X |  |  |  |  | Normal Noise | [10 empty] | 0
|  | 91X |  |  |  |  | Quiet | [10 empty] | 0
|  | M |  |  |  |  | Mechanical Limit (No Radio Freq.) | [10 empty] | 0
|  | E |  |  |  |  | Electronic Limit (Radio Freq.) | [10 empty] | 0
|  | DR |  |  |  |  | Drapery Motor | [10 empty] | 0
0
|  | TM |  |  |  |  | Tilt Motor | [10 empty] | 0
|  | CL |  |  |  |  | Cord Lift | [10 empty] | 0
0
|  | 1P2 |  |  |  |  | 1.2 | [10 empty] | 0
|  | 010 |  |  |  |  | 10 | [10 empty] | 0
|  | 100 |  |  |  |  | 10 | [10 empty] | 0
|  | 012 |  |  |  |  | 1.2 | [10 empty] | 0
|  | 012 |  |  |  |  | 1.2 | [10 empty] | 0
|  | X10 |  |  |  |  | 10 | [10 empty] | 0
|  | 10X |  |  |  |  | 10 | [10 empty] | 0
|  | $NEVER_EXPAND_IN_BOM |  |  |  |  | $PRP@PARTNO | $PRP@DESCRIPTION | $PRP@MATERIAL | $PRP@SUPPLIER | $PRP@COLOUR | $PRP@REMARKS |  |  | $PRP@WEIGHT | $CONFIGURATION@SHELL_7_2_1<1> |  | #VALUE! | $PRP@POWER SOURCE | $PRP@TORQUE | $PRP@SPEED | $PRP@MAX CONTINUOUS RUN TIME | $PRP@VOLTAGE | $PRP@CURRENT | $PRP@POWER | $PRP@BATTERY | $PRP@SOUND LEVEL | $PRP@WEIGHT KG | $PRP@WEIGHT LBS | $PRP@RADIO FREQUENCY | $PRP@DISTANCE M | $PRP@DISTANCE FT | $PRP@TEMP WORKING RANGE C | $PRP@TEMP WORKING RANGE F | $PRP@RF PROTOCOL | $PRP@RF MODULATION | $PRP@IP CODE | $PRP@LIMIT SWITCH TYPE | $PRP@LIMIT RANGE | $PRP@INSULATION CLASS
| MTDCRF18-0.2 | N |  |  |  |  | MTDCRF18-0.2 | 18mm DCRF Motor, .2Nm/80 | - | - | - | - |  |  | See Table | MTDCRF18-0.2 |  | #VALUE! | DC | 0.2 | 80 | 6 | 12 | 0.42 | 5 | - | 63 | 0.16 | 0.35 | 433.92 | 40 | 131.23 | 0-60 | 32-140 | ARC | FSK | IP44 | Electronic | ∞ | III
Source
C:\RA Vault\Administration\Registers\AutomateRangeMotorSpecifications_Master file.xlsx